## Sheet1
GPIO | Input | Output | My pin assignment | Notes
0 | pulled up | OK |  | outputs PWM signal at boot, must be LOW to enter flashing mode
1 | TX pin | OK |  | debug output at boot
2 | OK | OK |  | connected to on-board LED, must be left floating or LOW to enter flashing mode
3 | OK | RX pin |  | HIGH at boot
4 | OK | OK
5 | OK | OK | SD Card CS | outputs PWM signal at boot, strapping pin
6 | x | x |  | connected to the integrated SPI flash
7 | x | x |  | connected to the integrated SPI flash
8 | x | x |  | connected to the integrated SPI flash
9 | x | x |  | connected to the integrated SPI flash
10 | x | x |  | connected to the integrated SPI flash
11 | x | x |  | connected to the integrated SPI flash
12 | OK | OK |  | boot fails if pulled high, strapping pin
13 | OK | OK
14 | OK | OK |  | outputs PWM signal at boot
15 | OK | OK |  | outputs PWM signal at boot, strapping pin
16 | OK | OK | Right END-STOP
17 | OK | OK | Left END-STOP
18 | OK | OK | SD Card SCK
19 | OK | OK | SD Card MISO
21 | OK | OK | I2C Display SDA
22 | OK | OK | I2C Display SCL
23 | OK | OK | SD card MOSI
25 | OK | OK | Left Stepper Direction
26 | OK | OK | Left Stepper Pulse
27 | OK | OK | DCC in
32 | OK | OK | Right Stepper Direction
33 | OK | OK | Right Stepper Pulse
34 | OK |  | Left Front SECURITY | input only
35 | OK |  | Left Back SECURITY | input only
36 | OK |  | Right Front SECURITY | input only
39 | OK |  | Right Back SECURITY | input only