## Sheet1
GPIO | Input | Output | My pin assignment | Notes | Avaliable on 30-pin board
0 | pulled up | OK |  | outputs PWM signal at boot, must be LOW to enter flashing mode | No
1 | TX pin | OK |  | debug output at boot | Yes
2 | OK | OK |  | connected to on-board LED, must be left floating or LOW to enter flashing mode | Yes
3 | OK | RX pin |  | HIGH at boot | Yes
4 | OK | OK |  |  | Yes
5 | OK | OK |  | outputs PWM signal at boot, strapping pin | Yes
6 | x | x |  | connected to the integrated SPI flash | No
7 | x | x |  | connected to the integrated SPI flash | No
8 | x | x |  | connected to the integrated SPI flash | No
9 | x | x |  | connected to the integrated SPI flash | No
10 | x | x |  | connected to the integrated SPI flash | No
11 | x | x |  | connected to the integrated SPI flash | No
12 | OK | OK |  | boot fails if pulled high, strapping pin | Yes
13 | OK | OK |  |  | Yes
14 | OK | OK |  | outputs PWM signal at boot | Yes
15 | OK | OK |  | outputs PWM signal at boot, strapping pin | Yes
16 | OK | OK |  |  | Yes
17 | OK | OK |  |  | Yes
18 | OK | OK |  |  | Yes
19 | OK | OK | Right END-STOP |  | Yes
21 | OK | OK | I2C Display SDA | I2C SDA | Yes
22 | OK | OK | I2C Display SCL | I2C SCL | Yes
23 | OK | OK | Left END-STOP |  | Yes
25 | OK | OK | Left Stepper Direction |  | Yes
26 | OK | OK | Left Stepper Pulse |  | Yes
27 | OK | OK | DCC in |  | Yes
32 | OK | OK | Right Stepper Direction |  | Yes
33 | OK | OK | Right Stepper Pulse |  | Yes
34 | OK |  | Left Front SECURITY | input only - no internal pullup | Yes
35 | OK |  | Left Back SECURITY | input only - no internal pullup | Yes
36 | OK |  | Right Front SECURITY | input only - no internal pullup | Yes
39 | OK |  | Right Back SECURITY | input only - no internal pullup | Yes